## Metric
instructions: user must enter information into green cells, yellow cells will autopopulate to determine the injection rate for a given fertilizer (liters/hour)
Crop development stage | Days after full bloom | Stage | % of season N applied | Kg N per ha for development stage | # of fertigations | Approximate kg N per fertigation
70% leaf expansion through fruit enlargement | 30-55 | 1 | 30% | 61.806 | 8 | 7.7257
Kernel fill | 55-110 | 2 | 55% | 113.311 | 14 | 8.0936
Initiation of hull split to 3 weeks post-harvest | 110-190 | 3 | 15% | 30.903 | 8 | 3.8629
orchard size hectares (user enter) | 16
predicted yield kg / ha (user enter) | 3500
Irrigation water N (mg/L) (user enter) | 7.8
seasonal depth of water applied (m3 ha) (user enter) | 4100
crop development stage (user enter 1,2,3) | 1
fertilizer % nutrient composition (user enter) | 0.28
density of fertilizer kg/L (user enter) | 1.33
irrigation set hours (user enter) | 10
liters/hr/emitter (user enter) | 3.79
# emitters per tree (user enter) | 8
tree spacing (m2) (user enter) | 30
# trees per hectare | 333.3333
kg N needed per hectare | 238
irrigation water kg N per m3 | 0.0078
kg N from irrigation water | 31.98
kg N to apply after all sources | 206.02
% of season N applied | 0.3
Approximate kg N per fertigation | 7.7257
liters fertilizer per fertigation | 331.9334
injection rate liters fertilizer/hour | 33.1933
Irrigation system flow rate liter/ha/hr | 10106.6667

## US_standard
instructions: user must enter information into green cells, yellow cells will autopopulate to determine the injection rate for a specific fertilizer (gallons/hour)
Crop development stage | Days after full bloom | Stage | % of season N applied | lbs N per ac for development stage | # of fertigations | Approximate lbs N per fertigation
70% leaf expansion through fruit enlargement | 30-55 | 1 | 30% | 43.752 | 8 | 5.469
Kernel fill | 55-110 | 2 | 55% | 80.212 | 16 | 5.0133
Initiation of hull split to 3 weeks post-harvest | 110-190 | 3 | 15% | 21.876 | 8 | 2.7345
orchard size acres (user enter) | 40
predicted yield lbs (user enter) | 3200
Irrigation water N (mg/L) (user enter) | 7.8
seasonal depth of water applied (inches ac) (user enter) | 40
crop development stage (user enter 1,2,3) | 1
fertilizer % nutrient composition (user enter) | 0.28
density of fertilizer lbs/gallon (user enter) | 11.1
irrigation set hours (user enter) | 16
gallon/hr/emitter (user enter) | 1
# emitters per tree (user enter) | 8
tree spacing (ft2) (user enter) | 320
# trees per acre | 136.125
lbs N needed per acre | 217.6
lbs N per inch of water applied | 1.794
lbs N from irrigation water | 71.76
lbs N to apply after all sources | 145.84
% of season N applied | 0.3
Approximate lbs N per fertigation | 5.469
gallons fertilizer per fertigation | 70.3861
injectcion rate gallons fertilizer/hour | 4.3991
Irrigation system flow rate gallons/acre/hr | 1089