## Sheet1
Calibrating a boom spray rig
1) Determine the speed
Measure off a distance in feet |  |  |  |  | Materials needed
Obtain a stopwatch to time how long it takes to cover the set distance |  |  |  |  | tape measure
Drive the distance making sure to be up to full speed before the starting point |  |  |  |  | stop watch
Repeat three times to create an average |  |  |  |  | measure cup
Measure in minutes and seconds |  |  |  |  | calculator
Convert the seconds to minutes by dividing by 60, then add it to the minutes
Ex. |  |  | Distance = 200'
| Minutes | Seconds | Seconds / 60 | Total in minutes
Trip 1 | 1 min | 28 sec | 0.47 | 1.47
Trip 2 | 1 min | 34 sec | 0.57 | 1.57
Trip 3 | 1 min | 30 sec | 0.5 | 1.5
average |  |  |  | 1.5133
Your Values
| Time |  | Distance =
| Minutes | Seconds | Seconds / 60 | Total in minutes
Trip 1
Trip 2
Trip 3
average
Divide the distance traveled by the average time
Ex. 200 / 1.51 = 132.45 feet per minute
Dived feet per minute to get Miles per hour
Ex. 132.45/88 = 1.5 mph
Your Values
Distance |  | Divided by | Average time in minutes |  | Feet/min= | /88=mph
/
2) Determine the swath width
Usually best done on a bare surface or paved area
Turn on the sprayer with water only
Measure the width of the spray
Your Values
Swath width
3) Determine Gallon per minute output
Nozzle output (fl oz) | seconds | = fl oz / sec | X 0.4688 | = GPM
X 0.4688
X 0.4688
X 0.4688
X 0.4688
X 0.4688
X 0.4688
sum of all nozzles is total GPM
cont. on page 2
page 2
4) Determine the acres/min covered
Boom width | divided by 1 acre |  | multiply by ft/min (step 1) |  | = acres/min
43560
5) Determine final gallons per minute
gal/min (step 3) |  | divide by ac/min (step 4) |  |  | = gallons/acre
6) Determine coverage area
Gallons in tank |  | divide by gall/ac (step 5) |  | Tank coverage capacity (acres)
7) Determine amount of product to add to tank
Label rate per acre |  | acres per tank (step 6) |  | Amount of herbicide to add to tank
Reference conversions
| 1 pint | = | 16 fl oz
| 1 gall | = | 3.78 liters
| 1 gall | = | 128 fl oz
| 1 gall | = | 8 pints
| 1 pint | = | 0.5 qrts